## Cover
Frequency Scanning Report
|  | Project: | Mega HCPT
|  | Operator: | Techniteam B
Area:
标前阶段
正在进行
暂时搁置
项目终止

## Device info
RSL(dBm) = Spectrum Analyzer (SA) reading + (RF Cable Loss x 2) - Pre-Amp Gain (dB) - Horn Ant. Gain (db) - Pre-Amp Noise Figure
Horn Ant. Gain (dBi) | LNA Gain (dB) | RF Cable Loss (x 2) (dB) |  | LNA Noise Figure (dB)
9.7 | 35 | 1.5 |  | 4
The Basic infomation of Device
Subcon name:
Equipment Code:subcon name_Equipment name_ Equipment No. (e.g. Subcon name_Antenna_01)
Equipment | Equipement code |  | Brand | Product Model | Product S/N | Performance Parameter of Device
Antenna | Techniteam B |  |  |  |  | Frequency Range | 1G-18G | GHz
[6 empty] | Gain | 9.7 | dBi
[6 empty] | 3dB Beamwidth | 30 | °
Low Noise Amplifier | Techniteam B |  |  |  | S/N:0118 | Frequency Range | 6-18 | GHz
[6 empty] | Gain | 35 | dB
[6 empty] | Noise Figure | 4 | dB
Spectrum Analyzer | Techniteam B |  | Anritsu | MS2724B |  | Frequency Range | 100k~20 | GHz
[6 empty] | RBW | 300KHz | Hz
[6 empty] | VBW | 1KHz | Hz
[6 empty] | Detection | Peak
[6 empty] | Trace | Max Hold
[6 empty] | Atten | 0dB
[6 empty] | Ref Level | - 30dBm

## EMI1
Basic information
Site Name |  | 130028 | [5 empty] | Site ID |  | 130028
Address
Latitude |  | 7° 16' 02.00" N | [5 empty] | Longitude |  | 112° 45' 56.00" E
Scan Height(m) |  | 0 | [5 empty] | PCHANNEL Limit |  |  | dBm | PLEVEL Limit |  |  | dB
Date(y-m-d) |  | 2012-6-3 | [5 empty] | Engineer |  | admin
Interference data
Frequency used remarked X
Frequency Band (MHz) | Azimuth | Channel No. | Center Frequency (MHz) | Bandwidth (MHz) | Received Signal Level (dBm) |  |  |  | Channel No. | Center Frequency (MHz) | Bandwidth (MHz) | Received Signal Level (dBm)
[5 empty] | V Pol. | Remark | H Pol. | Remark |  |  |  | V Pol. | Remark | H Pol. | Remark
7100-11700 | 0º | 7G 1 | 7135 | 28 | -95.4 |  | -95 |  | 7G 1' | 7296 | 28 | -97.3 |  | -97.2
Spectrum data

## EMI2
Basic information
Site Name |  | 130028 | [5 empty] | Site ID |  | 130028
Address
Latitude |  | 7° 16' 02.00" N | [5 empty] | Longitude |  | 112° 45' 56.00" E
Scan Height(m) |  | 0 | [5 empty] | PCHANNEL Limit |  |  | dBm | PLEVEL Limit |  |  | dB
Date(y-m-d) |  | 2012-6-3 | [5 empty] | Engineer |  | admin
Interference data
Frequency used remarked X
Frequency Band (MHz) | Azimuth | Channel No. | Center Frequency (MHz) | Bandwidth (MHz) | Received Signal Level (dBm) |  |  |  | Channel No. | Center Frequency (MHz) | Bandwidth (MHz) | Received Signal Level (dBm)
[5 empty] | V Pol. | Remark | H Pol. | Remark |  |  |  | V Pol. | Remark | H Pol. | Remark
7100-11700 | 0º | 7G 1 | 7135 | 28 | -95.4 |  | -95 |  | 7G 1' | 7296 | 28 | -97.3 |  | -97.2
Spectrum data

## Summary
Sub Band | Site Name | 110112 | [6 empty] | Site Name | 111264 | [6 empty] | Result
| Channel No. | Lo | V | H | Channel No. | Hi | V | H | Channel No. | Lo | V | H | Channel No. | Hi | V | H | Pol V | Pol H
A | 8G 1 | 7747.7 |  |  | 8G 1' | 8059.02 |  |  | 8G 1 | 7747.7 |  |  | 8G 1' | 8059.02

## available channels combination
Parallel link or not?
Link 1 additional required configuration
Total additional required chanel Qty
Combination conclusion |  |  | sufficient available channels as required
Available combination Qty
Combination No. | Channel ID | Channel ID | TX(RX) | RX(TX) | Result | Sub Band

## PIC for Site
No. | Site 1 Name | Site 2 Name
1 | GPS photo of Site 1(Date must be shown on the photo) | GPS photo of Site 2(Date must be shown on the photo)
2 | Compass photo of Site 1(Date must be shown on the photo) | Compass photo of Site 2(Date must be shown on the photo)
3 | Photo of each direction( face to far end) Date must be shown | Photo of each direction( face to far end) Date must be shown
0°
15°